## Perovskite Solar Cell Datas
Parameters and Units | Glas | ITO (annealed) | HTL (Spiro-TTB) | MAPbI3 | ETL (BCP) | ETL (C60) | Gold
Thickness (nm) | 0,7 mm | 180 | 10 | 500 | 8 | 23 | 100
Electron affinity (eV) |  | 3,3-4,45 | -2.23 | -3.9 | -3.5 | -5.9
Bandgap (eV) |  |  | -2.92 | -1.5 | -3.5 | 1.7
HOMO |  |  | -5.15 | -5.4 | -7 | -4.2
Dielectric permittivity (relative)
CB effective density of states (cm^-3)
VB effective density of states (cm^-3)
Electron mobility (cm^2/Vs)
Hole mobility (cm^2/Vs) |  |  | 0.00197
Mobility (cm^2/vs) |  | 69.3
Resistivity (Ohm cm) |  | 0.000219
Shallow uniform donor density N_D (cm^-3)
Adsorption constant A (1/cm eV^(1/2)) |  | ref
Adsorption constant B (eV^(1/2)/cm)
R_S (Ohm/sq) |  | 11
Epsilon opt |  | 4.51
Electron thermal velocity (cm/s)
Hole thermal velocity (cm/s)
[1] |  | http://dx.doi.org/10.1155/2013/408182 | https://doi.org/10.1021/acsenergylett.6b00270
[2] |  | 10.1103/PhysRevB.64.233111 | http://dx.doi.org/10.1063/1.4889843
https://doi.org/10.1063/1.371579

## PCO Sensicam qe
System Data sensicam qe from sensicam manual
Number of Pixels | 1376 (H) x 1040 (V)
Pixel Size | 6.45 um x 6.45 um
Sensor Format | 2/3"
Scan Area | 6.3 mm x 4.8 mm
Cooling Type | 2-stage peltier cooler with forced air cooling
CCD Temperature | -12 °C
Full Well Capacity | 18000 | electrons
Scan Rate | 16 MHz
Readout Noise @ 12.5 MHz | 4…5 | electrons (Gain High) | Gain High oder Gain Low??
| 5..6 | electrons (Gain Low)
A/D Converter | 12 bit @ 16 MHz
A/D Conversion Factor | 2 | e-/count (Gain High)
| 4 | e-/count (Gain Low)
Max Quantum Efficiency monochrome, typ. | 60 % @ 520 nm
10 % @ 780 nm
Spectral response (monochrome) | 290 … 1000 nm |  | Ist color oder monochrome eine Einstellung?
Spectral response (color) | RGB primary colors
Average Dark Charge | < 0.1 | e-/pixel sec
Extinction Ratio | 1.4306
Smear | < 0.005%
Anti Blooming | max. 100
CCD Quality | grade 0
Non-Linearity | < 1%
Readout Frequency (Full Frame) | 10 fps
Binning Horizontal | 1..8
Binning Vertical | 1…16
Warm Pixels |  |  | Warm Pixels are pixels with increased dark current generation
# pixels > 100 e- | 0
# pixels > 5 e- | 0…2
# pixels > 1 e- | 500…2000
Non-Uniformity in darkness | 1 count
Non-Uniformity in brightness | 0.6%
# pixels > 12 % | 0
# pixels 8..12 % | 0…2
# pixels 4 … 8 % | 10 .. 50
# pixels 2…4% | n.a.
Optical Input | C-Mount with adjustable focus length
Dimension
Weight
Operating Temp
Storage Temp
Humidity
C-Mount Back Focal Legth | 17.92 | m
Maximum lens screw in depth | 9.5 | mm
test low light mode for measurements??